## GETINGE
| TYPE | ITEM NO. | SPECIFICATION | COMPATIBILTY WITH AESCULAP Aicon® | CARTWASHER |  |  |  |  | TUNNEL WASHER |  |  |  | TUNNEL WASHER | SINGLE WASHERS | [5 empty] | TRANSPORT SYSTEMS |  | STERILIZERS
RACKS (CART WASHER) |  |  | (Width x Length x Height in mm) |  | Getinge 9100 E | Getinge 9120E | Getinge 9125E | Getinge 9127E | Getinge 9128E | Getinge CM-9120 | Getinge CM-9125 | Getinge CM-9128 | Getinge CM-9122 | Getinge CM-320 | Getinge 8666 | Getinge 8668 | Getinge 8668T | Getinge 88T SWRSS | 46-5 Series | 46-4 Series | Open distribution trollley (DTO) | Hard-cover distribution trolley (DTHC)
| Universal Wash cart /Bar Type | 6001712501 | 4 level 950 x 1300 x 1985 mm | fit
| Universal Wash cart /Bar Type | 6001725901 | 4 levels 950x 700 x 1985 mm | fit
| Container Wash cart/ Hook Type | 6001704901 | 4 levels 950x 1300 x 1985 mm | 100 mm height AESCULAP Aicon® Container would tilt backwards during washing. Leads to water remaining during washing and drying. Not reccomended for all container heights
| Container Wash cart/ Hook Type | 6001727501 | 4 levels 950x 700 x 1985 mm
| Universal Wash cart | 6001699301 | 4 levels 950x 2000 x 1985 mm with integral spray arms | Some mm are missing to place 9 AESCULAP Aicon® container in full size on a level. Not the case when BASIC Containers and AICON Containers is mixed. Not reccommended for all container heights
| Universal Wash cart | 6001706701 | 3 levels 950x 2000 x 1985 mm with integral spray arms
| Universal Wash cart | 6001767801 | 4 levels 950x 1300 x 1985 mm with integral spray arms
| Universal Wash cart | 6001767901 | 3 levels 950x 11300 x 1985 mm with integral spray arms
| Rack for Container Cleaning | 501859400 | 3 levels L=2020 mm with integrated spray arms outer dimension: 1510 x 880 x 1330 mm level dimension: 1400 x 840 mm | Some mm are missing to place 9 AESCULAP Aicon® container in full size on a level. Not the case when BASIC Containers and AICON Containers is mixed.
| Rack for Universal Cleaning | 501856000 | 3 levels L=2020 mm with integrated spray arms outer dimension: 2020 x 940 x 1532 mm level dimension: 1920 x 875 mm
| Rack for Universal Cleaning | 501810000 | 4 levels L= 2020 with integrated arm spray outer dimension 2020 x 940 x 1632 level dimension: 1920 x 830 mm
| Rack for Universal Cleaning | ST55.503005 | 5 levels L= 610m outer dimensions: 610x940x1.690 mm | fit
| Rack for Universal Cleaning | ST55.502861 | 4-5 levels (L=970 mm w/o integrated spray outer dimension: 970x940x1616 mm | fit
| Rack for Universal Cleaning | ST55.502996 | 4-5 levels (L=1270 mm w/o integrated spray outer dimension: 970x940x1616 mm | fit
Racks (SINGLE) | Small Chamber Rack | 502613100 | 6 din with 3 lids (600x300x150 mm) max. thickness of lids: 37 mm | not fit
| Small Chamber Rack | 502613400 | 4 container lids up to 600 x 300 x 200 mm max. thickness of lids 74 mm. | not fit
fit
| Container cart | 499111100 | 4 din with lids (600x300x150 mm) | not fit
| Container cart | 50261310120 |  | tbd
| Small Chamber Rack | 502613100 | 6 din with 3 lids (600x300x150 mm) max. thickness of lids: 37 mm | not fit
| Small Chamber Rack | 502613120 | 6 din with 3 lids (600x300x150 mm) max. thickness of lids: 37 mm | not fit
| Small Chamber Rack | 502613400 | 4 container lids up to 600 x 300 x 200 mm max. thickness of lids 74 mm. | not fit
| Small Chamber Rack | 502613420 | 4 container lids up to 600 x 300 x 200 mm max. thickness of lids 74 mm. | not fit
| Small Chamber Rack | 499274000 | 6 DIN containers with 3 lids (600 x 300 x 150 mm) Max. thickness of lids: 37 mm. | Fits for 2 containers in inclined positioning but for the 3rdcontainer bottom the water pocket issue is still given
TRANSPORT TROLLEYS | Getinge Smart Open Distribution Trolley (DTO) | 564718370 | Mixed - DTO songle, 2 SPRI high / 3 shelfs 736x429x1577 | fit
| Getinge Smart Open Distribution Trolley (DTO) | 564718870 | Mixed - DTO double, 4 SPRI high/ 6 shelfs 1416x429x1577 | fit
| Getinge Smart Open Distribution Trolley (DTO) | 564718570 | Shelves- DTO single, 5 shelves 736x429x1577 | fit
| Getinge Smart Open Distribution Trolley (DTO) | 564718970 | Shelves- DTO double, 10 shelves 1416x429x1577 | fit
| Getinge Smart Open Distribution Trolley (DTO) | 564718571 | pair of guides and shelf 30x425x50 | fit
| Getinge SMART Hard cover distribution trolley (DTHC) | 564719070 | hard-cover distribution trolley (DTHC) 15 Din STU 1/2 size, if adding twei additional shelfs 1286x699x1502 | fit
| Closed transport trolley | 561720202 | Closed transport trolley 9 Stu extern. Dimen. 1220x735x1450 intern. Dimen. 994x640x1075 | fit
| Air Glide System with a rack |  |  | fit
| Direct Loading System with a rack |  |  | fit
| Closed transport trolley | 561720202 | Closed transport trolley 9 Stu extern. Dimen. 1220x735x1450 intern. Dimen. 994x640x1075 | fit
| Table Trolley | 460443302 | 1080x550x800 (950x550) | fit
| Table Trolley Instrument Trolley | 560085270 | 640x400x580 (600x400) | fit
RACKS (STERILIZERS) | Kangaroo System |  |  | fit | [18 empty] | Confidential - For B.Braun Aesculap Internal Use Only Version 0.1, 21.10.2019
[7 empty] | fit | limited fit | no fit